## 12ph32
ONKEN CALCULATOR |  | by Cyr-Marc Debien 2000 © cdebien@cmaisonneuve.qc.ca
After original research from M. Eijiro Koïzumi and Jacques Mahul and Jean Hiraga calculations.
Koïzumi factor | K= | 1.57 | K= | 65.94 | Hz
You can modify the RED value. The Green Value are calculated by the software. In many case it's for validation.
TS parameters
Fs | 42 | Hz | driver frequency resonnance
Re | 5.8 | ohms | dc resistance of driver
Qms | 4.3 |  | mechanical Q of the driver
Qes | 0.3 |  | electrical Q of the driver
Qts | 0.28043 |  | total Q of driver at Fs calculated by the software
Mms/d | 35 | gr | total cone assembly mass
Sd | 0.0522 | m^2 | effective radiation area of the driver cone
Rg | 0.3 | ohms | total components resistance (xover coil, terminal, wire, amplifier, etc.)
Cms | 0.00041027 |  | driver suspension compliance calculated by the software
Vas | 156.5572 | litres | air volume driver compliance calculated by the software
Vas*Qts2 | 13.5274 |  | calculated by the software
n = | 6.5 | (best 5.7) | Onken alignment (best alignment = 5.7, Onken alignment = 6.34)
note : you can play with the n factor to maintain the L' vent under 30 cm
but try to don't used a excessive value because you don' t respect the Onken approach
Box and system response
F-3 | 56.043 | Hz | box cutoff frequency at -3dB
Fb | 55.7241 | Hz | box cutoff frequency
Cab | 6.2806 |  | acoustical box compliance |  |  | 0.31552
Map | 12.9884 |  | acoustical mass box |  |  | 0.29395
S vent | 304 | cm^2 | this value is calculated by the vent dimension section |  |  | 0
nO | 0.037271 |  | Vas*Qts2’ |  |  | 13.5274
dB 1w/1m | 97.2757 | dB | total efficiency of the system including Rg
Vent lenght
L vent | 30.5372 | cm | effective lenght vent
L’ vent | 20.7991 | cm | corrected effective vent lenght (use this lenght in your vent calculation)
note : If the L' vent is over 35 cm, your driver is not suitable for the Onken speaker application
Vent dimension (habitually an Onken speaker have a S vent equal or -15 % smaller to the driver Sd)
Width | 4 | cm | indicate the width of one vent
Height | 9.5 | cm | indicate the height of one vent
Quantity | 8 |  | indicate the number of vent you can use (Onken speaker have 6 or 8 identical vent)
S vent | 304 | cm^2 | total vent area (try to obtain a S vent equal or maximum 15% less to the Sd)
Vent volume | 6.3229 | litres | total volume occupied by all vent in the box
Total Box Volume
Vb | 87.9283 | litres | total internal volume of the box
Vb Total | 94.2512 | litres | total internal volume of the box plus the required volume for the vent

## 12pe32
ONKEN CALCULATOR |  | by Cyr-Marc Debien 2000 © cdebien@cmaisonneuve.qc.ca
After original research from M. Eijiro Koïzumi and Jacques Mahul and Jean Hiraga calculations.
Koïzumi factor | K= | 1.57 | K= | 80.07 | Hz
You can modify the RED value. The Green Value are calculated by the software. In many case it's for validation.
TS parameters
Fs | 51 | Hz | driver frequency resonnance
Re | 5.8 | ohms | dc resistance of driver
Qms | 7.6 |  | mechanical Q of the driver
Qes | 0.19 |  | electrical Q of the driver
Qts | 0.18537 |  | total Q of driver at Fs calculated by the software
Mms/d | 37 | gr | total cone assembly mass
Sd | 0.052 | m^2 | effective radiation area of the driver cone
Rg | 0.3 | ohms | total components resistance (xover coil, terminal, wire, amplifier, etc.)
Cms | 0.00026321 |  | driver suspension compliance calculated by the software
Vas | 99.6697 | litres | air volume driver compliance calculated by the software
Vas*Qts2 | 3.7786 |  | calculated by the software
n = | 6.5 | (best 5.7) | Onken alignment (best alignment = 5.7, Onken alignment = 6.34)
note : you can play with the n factor to maintain the L' vent under 30 cm
but try to don't used a excessive value because you don' t respect the Onken approach
Box and system response
F-3 | 102.7376 | Hz | box cutoff frequency at -3dB
Fb | 102.1529 | Hz | box cutoff frequency
Cab | 1.7544 |  | acoustical box compliance |  |  | 0.19983
Map | 13.8364 |  | acoustical mass box |  |  | 0.19471
S vent | 228 | cm^2 | this value is calculated by the vent dimension section |  |  | 0
nO | 0.067081 |  | Vas*Qts2’ |  |  | 3.7786
dB 1w/1m | 99.8279 | dB | total efficiency of the system including Rg
Vent lenght
L vent | 24.3982 | cm | effective lenght vent
L’ vent | 15.9648 | cm | corrected effective vent lenght (use this lenght in your vent calculation)
note : If the L' vent is over 35 cm, your driver is not suitable for the Onken speaker application
Vent dimension (habitually an Onken speaker have a S vent equal or -15 % smaller to the driver Sd)
Width | 4 | cm | indicate the width of one vent
Height | 9.5 | cm | indicate the height of one vent
Quantity | 6 |  | indicate the number of vent you can use (Onken speaker have 6 or 8 identical vent)
S vent | 228 | cm^2 | total vent area (try to obtain a S vent equal or maximum 15% less to the Sd)
Vent volume | 3.64 | litres | total volume occupied by all vent in the box
Total Box Volume
Vb | 24.5609 | litres | total internal volume of the box
Vb Total | 28.2009 | litres | total internal volume of the box plus the required volume for the vent

## 12hpl51
ONKEN CALCULATOR |  | by Cyr-Marc Debien 2000 © cdebien@cmaisonneuve.qc.ca
After original research from M. Eijiro Koïzumi and Jacques Mahul and Jean Hiraga calculations.
Koïzumi factor | K= | 1.57 | K= | 80.07 | Hz
You can modify the RED value. The Green Value are calculated by the software. In many case it's for validation.
TS parameters
Fs | 51 | Hz | driver frequency resonnance
Re | 5.3 | ohms | dc resistance of driver
Qms | 3.3 |  | mechanical Q of the driver
Qes | 0.56 |  | electrical Q of the driver
Qts | 0.47876 |  | total Q of driver at Fs calculated by the software
Mms/d | 39 | gr | total cone assembly mass
Sd | 0.052 | m^2 | effective radiation area of the driver cone
Rg | 0.3 | ohms | total components resistance (xover coil, terminal, wire, amplifier, etc.)
Cms | 0.00024971 |  | driver suspension compliance calculated by the software
Vas | 94.5585 | litres | air volume driver compliance calculated by the software
Vas*Qts2 | 23.804 |  | calculated by the software
n = | 6.5 | (best 5.7) | Onken alignment (best alignment = 5.7, Onken alignment = 6.34)
note : you can play with the n factor to maintain the L' vent under 30 cm
but try to don't used a excessive value because you don' t respect the Onken approach
Box and system response
F-3 | 39.8693 | Hz | box cutoff frequency at -3dB
Fb | 39.6424 | Hz | box cutoff frequency
Cab | 11.0519 |  | acoustical box compliance |  |  | 0.5917
Map | 14.5843 |  | acoustical mass box |  |  | 0.50174
S vent | 228 | cm^2 | this value is calculated by the vent dimension section |  |  | 0
nO | 0.021592 |  | Vas*Qts2’ |  |  | 23.804
dB 1w/1m | 94.8648 | dB | total efficiency of the system including Rg
Vent lenght
L vent | 25.7171 | cm | effective lenght vent
L’ vent | 17.2836 | cm | corrected effective vent lenght (use this lenght in your vent calculation)
note : If the L' vent is over 35 cm, your driver is not suitable for the Onken speaker application
Vent dimension (habitually an Onken speaker have a S vent equal or -15 % smaller to the driver Sd)
Width | 4 | cm | indicate the width of one vent
Height | 9.5 | cm | indicate the height of one vent
Quantity | 6 |  | indicate the number of vent you can use (Onken speaker have 6 or 8 identical vent)
S vent | 228 | cm^2 | total vent area (try to obtain a S vent equal or maximum 15% less to the Sd)
Vent volume | 3.9407 | litres | total volume occupied by all vent in the box
Total Box Volume
Vb | 154.7262 | litres | total internal volume of the box
Vb Total | 158.6668 | litres | total internal volume of the box plus the required volume for the vent

## 400amx
ONKEN CALCULATOR |  | by Cyr-Marc Debien 2000 © cdebien@cmaisonneuve.qc.ca
After original research from M. Eijiro Koïzumi and Jacques Mahul and Jean Hiraga calculations.
Koïzumi factor | K= | 1.57 | K= | 70.65 | Hz
You can modify the RED value. The Green Value are calculated by the software. In many case it's for validation.
TS parameters
Fs | 45 | Hz | driver frequency resonnance
Re | 5.2 | ohms | dc resistance of driver
Qms | 7.2 |  | mechanical Q of the driver
Qes | 0.5 |  | electrical Q of the driver
Qts | 0.46753 |  | total Q of driver at Fs calculated by the software
Mms/d | 65 | gr | total cone assembly mass
Sd | 0.085 | m^2 | effective radiation area of the driver cone
Rg | 0.3 | ohms | total components resistance (xover coil, terminal, wire, amplifier, etc.)
Cms | 0.00019244 |  | driver suspension compliance calculated by the software
Vas | 194.7144 | litres | air volume driver compliance calculated by the software
Vas*Qts2 | 47.2599 |  | calculated by the software
n = | 6.5 | (best 5.7) | Onken alignment (best alignment = 5.7, Onken alignment = 6.34)
note : you can play with the n factor to maintain the L' vent under 30 cm
but try to don't used a excessive value because you don' t respect the Onken approach
Box and system response
F-3 | 35.8269 | Hz | box cutoff frequency at -3dB
Fb | 35.623 | Hz | box cutoff frequency
Cab | 21.9421 |  | acoustical box compliance |  |  | 0.52885
Map | 9.0971 |  | acoustical mass box |  |  | 0.49266
S vent | 228 | cm^2 | this value is calculated by the vent dimension section |  |  | 0
nO | 0.034209 |  | Vas*Qts2’ |  |  | 47.2599
dB 1w/1m | 96.8542 | dB | total efficiency of the system including Rg
Vent lenght
L vent | 16.0413 | cm | effective lenght vent
L’ vent | 7.6078 | cm | corrected effective vent lenght (use this lenght in your vent calculation)
note : If the L' vent is over 35 cm, your driver is not suitable for the Onken speaker application
Vent dimension (habitually an Onken speaker have a S vent equal or -15 % smaller to the driver Sd)
Width | 4 | cm | indicate the width of one vent
Height | 9.5 | cm | indicate the height of one vent
Quantity | 6 |  | indicate the number of vent you can use (Onken speaker have 6 or 8 identical vent)
S vent | 228 | cm^2 | total vent area (try to obtain a S vent equal or maximum 15% less to the Sd)
Vent volume | 1.7346 | litres | total volume occupied by all vent in the box
Total Box Volume
Vb | 307.1892 | litres | total internal volume of the box
Vb Total | 308.9237 | litres | total internal volume of the box plus the required volume for the vent

## 12br70
ONKEN CALCULATOR |  | by Cyr-Marc Debien 2000 © cdebien@cmaisonneuve.qc.ca
After original research from M. Eijiro Koïzumi and Jacques Mahul and Jean Hiraga calculations.
Koïzumi factor | K= | 1.57 | K= | 54.95 | Hz
You can modify the RED value. The Green Value are calculated by the software. In many case it's for validation.
TS parameters
Fs | 35 | Hz | driver frequency resonnance
Re | 5.6 | ohms | dc resistance of driver
Qms | 1.85 |  | mechanical Q of the driver
Qes | 0.44 |  | electrical Q of the driver
Qts | 0.35546 |  | total Q of driver at Fs calculated by the software
Mms/d | 65 | gr | total cone assembly mass
Sd | 0.054 | m^2 | effective radiation area of the driver cone
Rg | 0.3 | ohms | total components resistance (xover coil, terminal, wire, amplifier, etc.)
Cms | 0.00031812 |  | driver suspension compliance calculated by the software
Vas | 129.9083 | litres | air volume driver compliance calculated by the software
Vas*Qts2 | 17.8504 |  | calculated by the software
n = | 6.5 | (best 5.7) | Onken alignment (best alignment = 5.7, Onken alignment = 6.34)
note : you can play with the n factor to maintain the L' vent under 30 cm
but try to don't used a excessive value because you don' t respect the Onken approach
Box and system response
F-3 | 37.0344 | Hz | box cutoff frequency at -3dB
Fb | 36.8237 | Hz | box cutoff frequency
Cab | 8.2877 |  | acoustical box compliance |  |  | 0.46357
Map | 22.5399 |  | acoustical mass box |  |  | 0.37069
S vent | 228 | cm^2 | this value is calculated by the vent dimension section |  |  | 0
nO | 0.012203 |  | Vas*Qts2’ |  |  | 17.8504
dB 1w/1m | 92.4114 | dB | total efficiency of the system including Rg
Vent lenght
L vent | 39.7456 | cm | effective lenght vent
L’ vent | 31.3122 | cm | corrected effective vent lenght (use this lenght in your vent calculation)
note : If the L' vent is over 35 cm, your driver is not suitable for the Onken speaker application
Vent dimension (habitually an Onken speaker have a S vent equal or -15 % smaller to the driver Sd)
Width | 4 | cm | indicate the width of one vent
Height | 9.5 | cm | indicate the height of one vent
Quantity | 6 |  | indicate the number of vent you can use (Onken speaker have 6 or 8 identical vent)
S vent | 228 | cm^2 | total vent area (try to obtain a S vent equal or maximum 15% less to the Sd)
Vent volume | 7.1392 | litres | total volume occupied by all vent in the box
Total Box Volume
Vb | 116.0275 | litres | total internal volume of the box
Vb Total | 123.1667 | litres | total internal volume of the box plus the required volume for the vent

## 15k200
ONKEN CALCULATOR |  | by Cyr-Marc Debien 2000 © cdebien@cmaisonneuve.qc.ca
After original research from M. Eijiro Koïzumi and Jacques Mahul and Jean Hiraga calculations.
Koïzumi factor | K= | 1.57 | K= | 42.39 | Hz
You can modify the RED value. The Green Value are calculated by the software. In many case it's for validation.
TS parameters
Fs | 27 | Hz | driver frequency resonnance
Re | 6.3 | ohms | dc resistance of driver
Qms | 9.01 |  | mechanical Q of the driver
Qes | 0.27 |  | electrical Q of the driver
Qts | 0.26214 |  | total Q of driver at Fs calculated by the software
Mms/d | 100 | gr | total cone assembly mass
Sd | 0.088 | m^2 | effective radiation area of the driver cone
Rg | 0.3 | ohms | total components resistance (xover coil, terminal, wire, amplifier, etc.)
Cms | 0.00034746 |  | driver suspension compliance calculated by the software
Vas | 376.8222 | litres | air volume driver compliance calculated by the software
Vas*Qts2 | 28.3414 |  | calculated by the software
n = | 5.7 | (best 5.7) | Onken alignment (best alignment = 5.7, Onken alignment = 6.34)
note : you can play with the n factor to maintain the L' vent under 30 cm
but try to don't used a excessive value because you don' t respect the Onken approach
Box and system response
F-3 | 41.2367 | Hz | box cutoff frequency at -3dB
Fb | 38.396 | Hz | box cutoff frequency
Cab | 11.539 |  | acoustical box compliance |  |  | 0.28286
Map | 14.8902 |  | acoustical mass box |  |  | 0.27425
S vent | 304 | cm^2 | this value is calculated by the vent dimension section |  |  | 0
nO | 0.026481 |  | Vas*Qts2’ |  |  | 28.3414
dB 1w/1m | 95.8253 | dB | total efficiency of the system including Rg
Vent lenght
L vent | 35.0086 | cm | effective lenght vent
L’ vent | 25.2705 | cm | corrected effective vent lenght (use this lenght in your vent calculation)
note : If the L' vent is over 35 cm, your driver is not suitable for the Onken speaker application
Vent dimension (habitually an Onken speaker have a S vent equal or -15 % smaller to the driver Sd)
Width | 4 | cm | indicate the width of one vent
Height | 9.5 | cm | indicate the height of one vent
Quantity | 8 |  | indicate the number of vent you can use (Onken speaker have 6 or 8 identical vent)
S vent | 304 | cm^2 | total vent area (try to obtain a S vent equal or maximum 15% less to the Sd)
Vent volume | 7.6822 | litres | total volume occupied by all vent in the box
Total Box Volume
Vb | 161.5462 | litres | total internal volume of the box
Vb Total | 169.2284 | litres | total internal volume of the box plus the required volume for the vent