## Caps Test
BW 100K-100M
1_REF |  | REFERENCE LINE -28dB vs SMD Resistor 1R0 0805
2_REF |  | SMD Resistor 1R0 0805 vs 3 paralleled SMD Resistors 0R27 0805 (0.09 ohm)
ADV | 1 | OSCON 100u \\ MLCC 1206 X7R 100n
BW 100K-30M
ADV | 2 | WIMA MKS 1u - TRANSVERSAL vs PARALLEL with respect to the track
BW 100K-100M
ADV | 3 | TANT 10u
ADV | 4 | TANT 10u \\ MLCC 1206 X7R 100n
ADV | 5 | TANT 10u \\ MLCC 1206 X7R 100n vs TANT 10u \\ LEADED POLYESTER 100n
ADV | 6 | TANT 10u \\ MLCC 1206 X7R 100n vs TANT 10u \\ WIMA FKP 10n
ADV | 7 | TANT 10u \\ MLCC 1206 X7R 100n vs TANT 10u \\ WIMA FKP 10n (with MARKER MIN-MAX ATTENUATION chart)
ADV | 8 | TANT 10u \\ MLCC 1206 X7R 100n vs TANT 10u \\ WIMA FKP 10n (with MARKER MIN-MAX ATTENUATION chart)
ADV | 9 | TANT 10u \\ MLCC 1206 X7R 100n vs TANT 10u \\ PPS 1210 (film smd) 100n
ADV | 10 | TANT 10u \\ MLCC 1206 X7R 100n vs TANT 10u \\ PPS 1210 100n (with MARKER MIN-MAX ATTENUATION chart)
BW 100K-20M
ADV | 11 | POLYESTER SMD 1u vs WIMA MKS 1u
ADV | 12 | POLYESTER SMD 1u vs POLYESTER MKT STACKED 1u
ADV | 13 | POLYESTER SMD 1u vs POLYESTER AXIAL MKS 1u
ADV | 14 | POLYESTER SMD 1u vs POLYPROPYLENE MKP 1u AXIAL AUDIO GRADE
BW 100K-100M
ADV | 15 | MLCC 1206 X7R 100n vs PPS 1210 100n
ADV | 16 | MLCC 1206 X7R 100n vs PPS 1210 100n (with MARKER MIN-MAX ATTENUATION chart)
ADV | 17 | Transfer function (2dB/div) MLCC 1206 X7R 100n vs PPS 1210 100n
BW 100K-100M
ADV | 18 | OSCON 100u vs Jamicon 100u
ADV | 19 | OSCON 100u vs PHILIPS 100u
ADV | 20 | OSCON 100u vs Panasonic FC 2200u
ADV | 21 | OSCON 100u \\ MLCC 1206 X7R 100n vs OSCON 100u + leaded ferrite bead + MLCC 1206 X7R 100n
ADV | 22 | OSCON 100u \\ MLCC 1206 X7R 100n vs OSCON 100u + carbon resistor 1R + MLCC 1206 X7R 100n
ADV | 23 | OSCON 100u \\ MLCC 1206 X7R 100n vs OSCON 100u + wirew. resistor 1R + MLCC 1206 X7R 100n
ADV | 24 | OSCON 100u \\ MLCC 1206 X7R 100n vs OSCON 100u + leaded 4 turns ferrite + MLCC 1206 X7R 100n
ADV | 25 | muRata 3 pin filter
ADV | 26 | muRata 3 pin filter vs OSCON 100u + muRata 3 pin filter
ADV | 27 | OSCON 100u + muRata 3 pin filter vs (OSCON 100u + series 1R carbon resistor) + muRata 3 pin filter
ADV | 28 | (OSCON 100u + series 1R carbon resistor) + muRata 3 pin filter vs Philips 100u + muRata 3 pin filter
ADV | 29 | (OSCON 100u + series 1R carbon resistor) + muRata 3 pin filter vs Panasonic FC 2200u + muRata 3 pin filter
ADV | 30 | OSCON 100u vs Panasonic FC 100u
ADV | 31 | OSCON 100u vs MLCC 1206 X7R 100n
ADV | 32 | OSCON 100u vs OSCON 100u \\ MLCC 1206 X7R 100n
ADV | 33 | OSCON 100u vs OSCON 100u \\ (MLCC 1206 X7R 100n + series 1R carbon resistor)
ADV | 34 | MLCC 1206 X7R 100n vs (OSCON 100u + series 1R carbon resistor) \\ MLCC 1206 X7R 100n
ADV | 35 | Panasonic FC 100u vs Panasonic FC 2200u
ADV | 36 | Panasonic FC 2200u vs Panasonic FC 2200u \\ POLIESTER STAKED MKP 100n
ADV | 37 | Panasonic FC 2200u \\ POLIESTER MKP 100n vs FC 2200u \\ (POLIESTER MKP 100n + series 1R Carbon Resistor)
ADV | 38 | Panasonic FC 100u vs Panasonic FC 100u \\ (POLIESTER MKP 100n + series 1R Carbon Resistor)
ADV | 39 | Panasonic FC 100u vs Panasonic FC 100u \\ PPS 1210 100n
ADV | 40 | OSCON 100u vs OSCON 100u \\ PPS 1210 100n
ADV | 41 | OSCON 100u vs leaded 4 turns ferrite + OSCON 100u
ADV | 42 | OSCON 100u vs Shielded Choke 3.9 mH + OSCON 100u
ADV | 43 | Shielded Choke 8.2 mH + OSCON 100u vs Shielded Choke 8.2 mH + Panasonic FC 100u
ADV | 44 | OSCON 100u \\ 2x PPS 1210 100n
ADV | 45 | OSCON 100u \\ 2x PPS 1210 100n vs Panasonic FC 100u \\ 2x PPS 1210 100n
ADV | 46 | OSCON 100u \\ 2x PPS 1210 100n vs OSCON 100u \\ PPS 1210 100n
ADV | 47 | OSCON 100u \\ 2x PPS 1210 100n vs OSCON 100u \\ PPS 1210 100n \\ MLCC 0805 X7R 10n
ADV | 48 | OSCON 100u \\ PPS 1210 100n vs OSCON 100u \\ 2x PPS 1210 100n \\ MLCC 0805 X7R 10n
ADV | 49 | OSCON 100u vs NipponCC NPCAP 100u
ADV | 50 | OSCON 100u vs Panasonic SpCAP 47u
BW 100K-1M
ADV | 51 | OSCON 100u vs Panasonic SpCAP 47u
BW 100K-100M
ADV | 52 | Panasonic SpCAP 47u vs MLCC 1206 X7R 100n
ADV | 53 | Panasonic SpCAP 47u vs muRata MLCC 0805 X5R 10u
ADV | 54 | Panasonic SpCAP 47u vs LEADED POLYESTER 100n
ADV | 56 | Panasonic SpCAP 47u vs POLYESTER SMD 1u
ADV | 57 | Panasonic FC 100u vs Panasonic FM 100u
ADV | 58 | Panasonic FM 100u vs NipponCC NPCAP 100u
ADV | 59 | MLCC 1206 X7R 100n vs MLCC 0805 X7R 100n
ADV | 60 | MLCC 1206 X7R 100n vs MLCC 0508 X7R 100n
ADV | 61 | MLCC 0805 X7R 100n vs MLCC 0508 X7R 100n
ADV | 62 | MLCC 0805 X7R 100n vs PPS 1210 100n
ADV | 63 | MLCC 0805 X7R 100n vs muRata MLCC 0805 X5R 10u
BW 100K-1G
ADV | 64 | MLCC 0508 X7R 100n vs MLCC 0508 X7R 10n
BW 100K-100M
ADV | 65 | Panasonic SpCAP 47u vs NipponCC NPCAP 100u
ADV | 66 | MLCC 0508 X7R 100n vs OSCON 100u \\ MLCC 0508 X7R 10n
ADV | 67 | OSCON 100u \\ MLCC 0508 X7R 10n vs Panasonic SpCAP 47u \\ MLCC 0508 X7R 10n
ADV | 68 | OSCON 100u \\ MLCC 0508 X7R 10n vs NipponCC NPCAP 100u \\ MLCC 0508 X7R 10n
ADV | 69 | OSCON 100u \\ MLCC 0508 X7R 10n vs Panasonic FC 100u \\ MLCC 0508 X7R 10n
ADV | 70 | OSCON 100u \\ MLCC 0508 X7R 10n vs Panasonic FM 100u \\ MLCC 0508 X7R 10n
ADV | 71 | Panasonic SpCAP 47u \\ MLCC 0508 X7R 10n vs PPS 1210 100n \\ MLCC 0508 X7R 10n
ADV | 72 | Panasonic SpCAP 47u \\ MLCC 0508 X7R 10n vs Panasonic FC 2200u \\ Panasonic SpCAP 47u \\ MLCC 0508 X7R 10n
ADV | 73 | Panasonic SpCAP 47u \\ MLCC 0508 X7R 10n vs muRata MLCC 0805 X5R 10u \\ MLCC 0508 X7R 10n
ADV | 74 | muRata MLCC 0805 X5R 10u \\ MLCC 0508 X7R 10n vs Panasonic FC 100u (+ 1 in. track) \\ muRata MLCC 0805 X5R 10u \\ MLCC 0508 X7R 10n
BW 100K-10M
ADV | 75 | muRata MLCC 0805 X5R 10u \\ MLCC 0508 X7R 10n vs Panasonic FC 100u (+ 1 in. track) \\ muRata MLCC 0805 X5R 10u \\ MLCC 0508 X7R 10n
BW 100K-100M
ADV | 76 | muRata MLCC 0805 X5R 10u \\ MLCC 0508 X7R 10n vs OSCON 100u (+ 1 in. track) \\ muRata MLCC 0805 X5R 10u \\ MLCC 0508 X7R 10n
BW 100K-10M
ADV | 77 | muRata MLCC 0805 X5R 10u \\ MLCC 0508 X7R 10n vs OSCON 100u (+ 1 in. track) \\ muRata MLCC 0805 X5R 10u \\ MLCC 0508 X7R 10n
BW 100K-300M
ADV | 78 | muRata MLCC 0805 X5R 10u \\ MLCC 0508 X7R 10n vs muRata MLCC 0805 X5R 10u \\ MLCC 0508 X7R 10n \\ MLCC 0805 NP0 1n
BW 100K-100M
ADV | 79 | Panasonic FC 2200u (+ 1' track) \\ MLCC 0508 X7R 10n vs Panasonic FC 2200u \\ MLCC 0508 X7R 10n
ADV | 80 | Ferrite 601 1206 + OSCON 100u vs OSCON 100u + Ferrite 601 1206 \\ muRata MLCC 0805 X5R 10u
ADV | 81 | OSCON 100u + Ferrite 601 1206 \\ muRata MLCC 0805 X5R 10u vs OSCON 100u + Ferrite 601 1206 \\ PPS 1210 100n
ADV | 82 | OSCON 100u + Ferrite 601 1206 \\ muRata MLCC 0805 X5R 10u vs OSCON 100u + Ferrite 601 1206 \\ MLCC 0508 X7R 10n
BW 100K-300M
ADV | 83 | OSCON 100u + Ferrite 601 1206 \\ MLCC 0508 X7R 10n
BW 100K-100M
ADV | 84 | OSCON 100u + Ferrite 601 1206 \\ MLCC 0508 X7R 10n vs OSCON 100u + Ferrite 601 1206 \\ MLCC 0508 X7R 100n
ADV | 85 | OSCON 100u + Ferrite 601 1206 \\ MLCC 0508 X7R 100n vs Panasonic FM 100u + Ferrite 601 1206 \\ MLCC 0508 X7R 100n
ADV | 86 | NipponCC NPCAP 100u + Ferrite 601 1206 \\ MLCC 0508 X7R 100n vs NipponCC NPCAP 100u + Ferrite 601 1206 \\ MLCC 1206 X7R 100n
ADV | 87 | NipponCC NPCAP 100u + Ferrite 601 1206 \\ MLCC 0508 X7R 100n vs NipponCC NPCAP 100u + Ferrite 601 1206 \\ LEADED POLYESTER 100n
ADV | 88 | NipponCC NPCAP 100u + Ferrite 601 1206 \\ MLCC 0508 X7R 100n vs NipponCC NPCAP 100u + Ferrite 4 turns \\ MLCC 0508 X7R 100n
ADV | 89 | NipponCC NPCAP 100u + Ferrite 601 1206 \\ MLCC 0508 X7R 100n vs NipponCC NPCAP 100u + Shielded Choke SMD 100u \\ MLCC 0508 X7R 100n
ADV | 90 | Panasonic FC 2200u \\ NipponCC NPCAP 100u vs Panasonic FC 2200u + Ferrite 601 1206 \\ NipponCC NPCAP 100u
ADV | 91 | Panasonic FC 2200u \\ NipponCC NPCAP 100u vs Panasonic FC 2200u + Shielded SMD Choke 100u \\ NipponCC NPCAP 100u
ADV | 92 | Panasonic FC 2200u \\ NipponCC NPCAP 100u vs Panasonic FC 2200u + Shielded SMD Choke 470u \\ NipponCC NPCAP 100u
BW 100K-20M
ADV | 93 | Shielded SMD Choke 470u + OSCON 100u vs Shielded SMD Choke 470u + NipponCC NPCAP 100u
ADV | 94 | Shielded SMD Choke 100u + OSCON 100u vs Shielded SMD Choke 100u + Panasonic FM 100u
ADV | 95 | Shielded SMD Choke 100u + OSCON 100u vs Shielded SMD Choke 100u + Panasonic FM 220u
ADV | 96 | Shielded SMD Choke 100u + OSCON 100u vs Shielded SMD Choke 100u + Panasonic FM 330u
ADV | 97 | Shielded SMD Choke 100u + OSCON 100u vs Shielded SMD Choke 100u + Panasonic FM 470u
ADV | 98 | Shielded SMD Choke 100u + OSCON 100u vs Shielded SMD Choke 100u + Panasonic FM 680u
ADV | 99 | Shielded SMD Choke 100u + OSCON 100u vs Shielded SMD Choke 100u + POLYESTER SMD 1u
ADV | 100 | Shielded SMD Choke 100u + OSCON 100u vs Shielded SMD Choke 100u + Panasonic SpCAP 47u
ADV | 101 | Shielded SMD Choke 100u + OSCON 100u vs Panasonic FC 2200u + Shielded SMD Choke 100u \\ POLYEST SMD 1u
ADV | 102 | Shielded SMD Choke 100u + OSCON 100u vs Panasonic FC 2200u + Shielded SMD Choke 100u \\ NipponCC NPCAP 100u
ADV | 103 | Shielded SMD Choke 100u + OSCON 100u vs Panasonic FC 2200u + Shielded SMD Choke 100u \\ Panasonic FM 220u
BW 100K-100M
ADV | 104 | Panasonic FC 2200u + Shielded SMD Choke 100u \\ Panasonic FM 220u vs Panasonic FC 2200u + Shielded SMD Choke 100u \\ Panasonic SpCAP 47u
ADV | 105 | Panasonic FC 2200u + Shielded SMD Choke 100u \\ Panasonic FM 220u vs Panasonic FC 2200u + Shielded SMD Choke 100u \\ OSCON 100u
ADV | 106 | OSCON 100u \\ MLCC 1206 X7R 100n vs OSCON 100u \\ ( MLCC 1206 X7R 100n + series 0R27 0805)
ADV | 107 | OSCON 100u \\ (MLCC 1206 X7R 100n + series 0R27 0805) vs OSCON 100u \\ (MLCC 1206 X7R 100n + series 0R5 0805)
ADV | 108 | OSCON 100u \\ ( MLCC 1206 X7R 100n +series 0R5 0805) vs OSCON 100u \\ ( MLCC 1206 X7R 100n + series 1R0 0805)
ADV | 109 | OSCON 100u \\ MLCC 1206 X7R 100n vs (OSCON 100u + series 0R27 0805) \\ MLCC 1206 X7R 100n
ADV | 110 | (OSCON 100u + series 0R27 0805) \\ MLCC 1206 X7R 100n vs (OSCON 100u + series 0R5 0805) \\ MLCC 1206 X7R 100n
ADV | 111 | (OSCON 100u + series 0R5 0805) \\ MLCC 1206 X7R 100n vs (OSCON 100u + series 1R0 0805) \\ MLCC 1206 X7R 100n
BW 100K-10M
ADV | 112 | OSCON 100u \\ MLCC 1206 X7R 100n vs (OSCON 100u + series 0R27 0805) \\ MLCC 1206 X7R 100n
ADV | 113 | OSCON 100u \\ MLCC 1206 X7R 100n vs (OSCON 100u + series 0R5 0805) \\ MLCC 1206 X7R 100n
ADV | 114 | OSCON 100u \\ MLCC 1206 X7R 100n vs (OSCON 100u + series 1R0 0805) \\ MLCC 1206 X7R 100n
ADV | 115 | (OSCON 100u + series 0R27 0805) \\ MLCC 1206 X7R 100n vs (NipponCC NPCAP 100u + series 0R27 0805) \\ MLCC 1206 X7R 100n
ADV | 116 | (OSCON 100u + series 0R27 0805) \\ MLCC 1206 X7R 100n vs Panasonic FC 100u \\ MLCC 1206 X7R 100n
ADV | 117 | (OSCON 100u + series 0R27 0805) \\ MLCC 1206 X7R 100n vs Panasonic FM 100u \\ MLCC 1206 X7R 100n
ADV | 118 | (OSCON 100u + series 0R27 0805) \\ MLCC 1206 X7R 100n vs Panasonic FM 330u \\ MLCC 1206 X7R 100n
ADV | 119 | (OSCON 100u + series 0R27 0805) \\ MLCC 1206 X7R 100n vs (Panasonic FM 330u + series 0R27 0805) \\ MLCC 1206 X7R 100n
ADV | 120 | NipponCC NPCAP 100u vs Panasonic SpCAP 47u
ADV | 121 | NipponCC NPCAP 100u vs Panasonic SpCAP 47u (with MARKER MIN-MAX ATTENUATION chart)
BW 100K-100M
ADV | 122 | Panasonic SpCAP 47u \\ MLCC 0508 X7R 100n vs OSCON 47u \\ MLCC 0508 X7R 100n
ADV | 123 | Panasonic FC 100u vs Panasonic FC 100u (+ 1 in. track) \\ Panasonic SpCAP 47u
ADV | 124 | Panasonic FC 100u (+ 1 in. track) \\ Panasonic SpCAP 47u vs (Panasonic FM 100u + series 0R27 0805) (+ 1 in. track) \\ Panasonic SpCAP 47u
ADV | 125 | Panasonic FC 100u (+ 1 in. track) \\ Panasonic SpCAP 47u vs (Panasonic FM 100u + series 0R5 0805) (+ 1 in. track) \\ Panasonic SpCAP 47u
ADV | 126 | (Panasonic FM 100u + series 0R5 0805) (+ 1 in. track) \\ Panasonic SpCAP 47u vs (Panasonic FM 100u + series 0R5 0805) + Ferrite 601 1206 \\ Panasonic SpCAP 47u
ADV | 127 | (Panasonic FM 100u + series 0R5 0805) + Ferrite 601 1206 \\ Panasonic SpCAP 47u vs (Panasonic FM 100u + series 0R5 0805) + Ferrite 601 1206 \\ Panasonic SpCAP 47u \\ PPS 1210 100n
BW 100K-300M
ADV | 128 | (Panasonic FM 100u + series 0R5 0805) + Ferrite 601 1206 \\ Panasonic SpCAP 47u vs (Panasonic FM 100u + series 0R5 0805) + Ferrite 601 1206 \\ Panasonic SpCAP 47u \\ PPS 1210 100n
ADV | 129 | (Panasonic FM 100u + series 0R5 0805) + Ferrite 601 1206 \\ Panasonic SpCAP 47u vs (Panasonic FM 100u + series 0R5 0805) + Ferrite 601 1206 \\ Panasonic SpCAP 47u \\ MLCC 1206 X7R 100n
ADV | 130 | (Panasonic FM 100u + series 0R5 0805) + Ferrite 601 1206 \\ Panasonic SpCAP 47u vs (Panasonic FM 100u + series 0R5 0805) + Ferrite 601 1206 \\ Panasonic SpCAP 47u \\ MLCC 0508 X7R 100n
BW 100K-100M
ADV | 131 | (Panasonic FM 100u + series 0R5 0805) + Ferrite 601 1206 \\ Panasonic SpCAP 47u \\ MLCC 0508 X7R 100n
ADV | 132 | (Panasonic FM 100u + series 0R5 0805) + Ferrite 601 1206 \\ Panasonic SpCAP 47u \\ MLCC 0508 X7R 100n vs (Panasonic FM 100u + series 0R5 0805) + Ferrite 601 1206 \\ OSCON 47u \\ MLCC 0508 X7R 100n
ADV | 133 | (Panasonic FM 100u + series 0R5 0805) + Ferrite 601 1206 \\ Panasonic SpCAP 47u \\ MLCC 0508 X7R 100n vs (Panasonic FM 100u + series 0R5 0805) + Ferrite 601 1206 \\ (OSCON 47u + series 0R27 0805) \\ MLCC 0508 X7R 100n
BW 100K-1M
ADV | 134 | Panasonic FC 100u \\ MLCC 0508 X7R 100n vs Panasonic FC 100u + Ferrite 601 1206 \\ MLCC 0508 X7R 100n
BW 100K-100M
ADV | 135 | Panasonic FC 100u \\ MLCC 0508 X7R 10n vs Panasonic FC 100u \\ MLCC 0805 X7R 220n \\ MLCC 0508 X7R 10n
ADV | 136 | Panasonic FC 100u \\ MLCC 0805 X7R 220n \\ MLCC 0508 X7R 10n vs OSCON 100u \\ MLCC 0805 X7R 220n \\ MLCC 0508 X7R 10n
MAX. HOLD MEASUREMENTS with External Sweep Generator
BW 20K-1M
ADV | 137 | Sweep Generator REFERENCE LINE vs OSCON 100u
ADV | 138 | OSCON 100u vs Panasonic FC 2200u
ADV | 139 | OSCON 100u vs Panasonic FM 680u
ADV | 140 | OSCON 100u vs Panasonic FM 330u
ADV | 141 | OSCON 100u vs Panasonic FM 100u
ADV | 142 | OSCON 100u vs Panasonic FC 100u
ADV | 143 | OSCON 100u vs NipponCC NPCAP 100u
ADV | 144 | OSCON 100u vs Panasonic SpCAP 47u
ADV | 145 | OSCON 100u vs OSCON 47u
ADV | 146 | OSCON 100u vs WIMA MKP 1u
ADV | 147 | OSCON 100u vs POLYESTER SMD 1u
ADV | 148 | OSCON 100u vs PPS 1210 100n
ADV | 149 | OSCON 100u vs MLCC 1206 X7R 100n
ADV | 150 | OSCON 100u vs LEADED POLYESTER 100n
DL = Noise Floor
ADV | 151 | OSCON 100u vs Shielded SMD Choke 100u + OSCON 100u
ADV | 152 | Shielded SMD Choke 100u + OSCON 100u vs Shielded SMD Choke 100u + Panasonic FM 330u
ADV | 153 | Shielded SMD Choke 100u + OSCON 100u vs Shielded SMD Choke 100u + Panasonic FM 680u
ADV | 154 | Shielded SMD Choke 100u + OSCON 100u vs Shielded SMD Choke 470u + OSCON 100u
BW 20K-10M
ADV | 155 | OSCON 100u vs OSCON 100u \\ MLCC 1206 X7R 100n
ADV | 156 | OSCON 100u vs (OSCON 100u + series 0R27 0805) \\ MLCC 1206 X7R 100n
ADV | 157 | OSCON 100u vs (Panasonic FM 470u + series 0R27 0805) \\ MLCC 1206 X7R 100n
ADV | 158 | OSCON 100u vs Panasonic FC 100u \\ MLCC 1206 X7R 100n
ADV | 159 | Panasonic FC 100u \\ MLCC 1206 X7R 100n vs Panasonic FC 100u (+ 1 in. track) \\ MLCC 1206 X7R 100n
ADV | 160 | Panasonic FC 100u \\ MLCC 1206 X7R 100n vs Panasonic FM 100u \\ MLCC 1206 X7R 100n
ADV | 161 | Panasonic FC 100u \\ MLCC 1206 X7R 100n vs Panasonic SpCAP 47u \\ MLCC 1206 X7R 100n
ADV | 162 | OSCON 100u \\ PPS 1210 100n vs OSCON 100u \\ (PPS 1210 100n + series 0R27 0805)
FORWARD Direction vs REVERSE Direction MEASUREMENTS
BW 100K-100M
ADV | 163 | Ferrite 601 1206 + muRata MLCC 0805 X5R 10u
ADV | 164 | OSCON 100u + Ferrite 601 1206 \\ muRata MLCC 0805 X5R 10u
ADV | 165 | Panasonic FM 100u + Ferrite 601 1206 \\ MLCC 0508 X7R 100n
BW 100K-300M
ADV | 166 | Panasonic FM 100u + Ferrite 601 1206 \\ MLCC 0508 X7R 100n
BW 100K-100M
ADV | 167 | Panasonic FC 2200u + Shielded Choke SMD 100u \\ NipponCC NPCAP 100u
ADV | 168 | (OSCON 100u + series 0R27 0805) \\ MLCC 1206 X7R 100n
ADV | 169 | (Panasonic FM 100u + series 0R5 0805) + Ferrite 601 1206 \\ Panasonic SpCAP 47u
ADV | 170 | (Panasonic FM 100u + series 0R5 0805) + Ferrite 601 1206 \\ PPS 1210 100n
ADV | 171 | (Panasonic FM 100u + series 0R5 0805) + Ferrite 601 1206 \\ MLCC 1206 X7R 100n
AUDIO FREQUENCY MEASUREMENTS
BW 70 Hz - 48 kHz
Reference Line = Test Fixture Transfer Function
ST | 1 | OSCON 100u vs NipponCC NPCAP 100u vs Panasonic FC 100u
ST | 2 | Panasonic FC 100u vs Panasonic FC 2200u vs Panasonic TS-HA 10000u
ST | 3 | Panasonic FC 100u vs Panasonic FM 100u vs Panasonic SP-Cap 47u
ST | 4 | Panasonic FM 100u vs Panasonic FM 330u vs Panasonic FM 680u
ST | 5 | Tantalum 10u vs muRata MLCC 0805 X5R 10u vs PPS 1210 100n
ST | 6 | OSCON 100u vs (OSCON 100u + series 0R27 0805) vs (OSCON 100u + series 0R5 0805) vs (OSCON 100u + series 1R0 0805)
ST | 7 | (OSCON 100u + series 0R27 0805) vs (Panasonic FM 330u + series 0R27 0805) vs (Panasonic FC 2200u + series 0R27 0805)
ST | 8 | OSCON 100u vs Ferrite 601 1206 + OSCON 100u (added -1 dB offset)
ST | 9 | OSCON 100u vs Shielded Choke SMD 470u + OSCON 100u vs Shielded Choke SMD 470u + Panasonic FM 330u vs Shielded Choke SMD 470u + Panasonic FC 2200u
ST | 10 | Panasonic FC 2200u vs Panasonic FC 2200u + Shielded Choke SMD 470u \\ OSCON 100u vs Panasonic FC 2200u + Shielded Choke SMD 100u \\ OSCON 100u
ST | 11 | Panasonic FC 2200u vs Panasonic FC 2200u + Shielded Choke SMD 470u \\ OSCON 100u vs Panasonic FC 2200u + Shielded Choke SMD 470u \\ Panasonic FM 330u
Note on E26: the crappy ElCap has high ESR
Note on E177: for test purpose only
Note on F4: Oscon low ESR favour the high Q resonance
Note on F9: with tantalum cap the resonance is really smooth
Note on F17: big leaded cap has poor HF performance (15dB worse)
Note on F22: Panasonic polyphelyne sulfide smd cap beat the MLCC at high frequencies. Nice Stuff!
Note on F28: the big can increase ESL
Note on F43: big can versus small can comparison shows the effect of capacitors ESL
Note on F52: for test pourpose only - Oscon cap paralleled wit two PPS caps produces a highest Q peak
Note on F58: L-series (low series inductance) solid polymer smd cap, another run horse from Panasonic with fantastic broadband performances! Very nice stuff!
Note on F173: this Cap is good at low frequencies too!
Note on F178: for test purpose only
Note on F179: for test purpose only
Note on G48: Unfortunately low ESR caps resonate also with Panasonic polyphelyne sulfide smd cap.
Note on G68: this graph shows the effect of such little change in capacitors ESL
Note on G69: the 0508 cap has a low inductive constuction that improves a lot HF efficiency
Note on H18: smallest leaded cap has little better HF performance but far from the smd cap
Note on H34: very effective at HF, but the resonance is high Q
Note on H40: the combination of previous curves produces a peak in the cross point of the inductive rising of the Oscon and the capacitive falling of the MLCC
Note on H47: Panasonic polyphelyne sulfide smd cap is a excellent mate of the FC ElCap. No peak and good HF bypass. Nice Stuff!
Note on H63: little 0805 cap has less ESL than the SpCAp, so HF performances are better. Less effective at low frequencies because of its smaller capacitance. Nice stuff!
Note on H64: for test pourpose only - leaded cap knock-out!
Note on H77: 0508 cap resonates with the Oscon at lowest Q
Note on I6: loop area decrease with the big cap parallel to the track, so inductance is lower
Note on I11: leaded 10n cap produces a big resonance peak and has poor HF performance (10dB worse)
Note on I14: Panasonic polyphelyne sulfide smd cap performances are very good at all frequencies Nice Stuff!
Note on I219: no effect of ferrite chip in audio band
Note on J10: leaded cap has poor HF performance (15dB worse)
Note on J20: someone use those caps for bypass. Bad idea!
Note on J41: adding 1 ohm series resistor to the MLCC the resonance is gone, but also HF effectiveness. Suitable for low freq. circuits
Note on J44: this is a common couple: big ElCap and small leaded film the resulting peak is really high Q
Note on J78: the resonance of 0508 cap and the SpCap is low Q Nice pair!
Note on J80: FC Cap has relatively high ESR which damps the resonance with the 0508 cap
Note on J145: No resonance at all!
Note on K42: adding 1 ohm series resistor to the Oscon improves low frequency effectiveness of the MLCC alone. Suitable for high freq. circuits
Note on K56: 100n PPS cap and 10n MLCC performs well at high frequencies Oscon needs some added damping resistance
Note on L29: ferrite bead smooth the resonance and greatly increase the attenuation that reach noisefloor of the instrument around 15 MHz (averaging is disabled)
Note on L30: 1 ohm series resistor smooths the resonance but has little effect at HF
Note on L31: for test pourpose only - an inductive series resistor is much effective at HF
Note on L32: big ferrite is much effective at HF broadband attenuation is really improved Nice stuff!!
Note on L35: for test pourpose only - the Oscon cap with a series leaded (inductive) 1 ohm resistor does not make things better
Note on L84: Very good pairs!
Note on L96: The triplet ElCap - Ferrite - MLCC is really effective. Close to the lower limit of the instrument!
Note on L137: Panasonic FC has almost the same performance of an Oscon with .27 ohm series resistance
Note on L139: Increased impedance of the 330uF FM Cap worsen the resonance peak
Note on M45: adding 1 ohm series resistor to the leaded film cap totally damps the resonance. High frequency bypass has worsen little. Could be a good tweak!
Note on N93: This is the so-called bypass waterfall!
Note on N103: This last triplet is cheap and really effective. Good!!
Note on N121: The attenuation of this filter reaches the noise floor of the instrument (-100dB) up to 20 MHz. Good!!
Note on N217: this is the effect of increased ESR or added series resistance
Note on O85: At high frequencies also low values of parasitic inductance are important. The graph shows the effect of 1 in. track between the ElCap and the MLCCs (a common situation). They form a L-C filer.
Note on Q221: too low inductance value raises the resonance Q
Note on R148: Very effective combination!
Note on R220: a little value of inductance gives sensible LF improvement!
Note on R222: the yellow plot is very good and low Q
Note on T149: Very effective combination! ..but some expensive!

## dB->Imp
Conversion of attenuation expressed in dB to Impedance
Insert here attenuation from the plot
60 | dB
Impedance is.. |  | 25 | milliohm
Only for plots up to ADV136