## Foglio1
The resulting resistor value of the E96 range is displayed in Column I, And standard 0.1% resistor value in column M
ONLY CHANGE THE BLUE FIELDS!!!
Desired impedance: |  |  | 50700 | Ohms |  | Ohms
Max Attenuation: |  |  | 60 | dB |  | dB | Sum of all steps in column C
| Pin | Pin |  |  |  |  | Desired | Closest val | Resulting dB |  |  | Close value | Resulting dB
| From | To | dB Step | dB attn | VD | Diff | Resistance | E96 std 1% | dB attn | Step |  | 0.1%/0.6W
1 | GND | 1 |  | -60 | 0.001 | 50.7 | 50.7 | 51.1 | -59.9496 |  |  | 47 | -60.6798
2 | 1 | 2 | 6 | -54 | 0.0019953 | 101.1598 | 50.4598 | 49.9 | -54.0316 | -5.918 |  | 47 | -54.6592 | -6.0206
3 | 2 | 3 | 6 | -48 | 0.0039811 | 201.8403 | 100.6805 | 100 | -48.0541 | -5.9775 |  | 100 | -48.3657 | -6.2935
4 | 3 | 4 | 3 | -45 | 0.0056234 | 285.1071 | 83.2667 | 82.5 | -45.067 | -2.9871 |  | 82 | -45.3035 | -3.0621
5 | 4 | 5 | 3 | -42 | 0.0079433 | 402.7244 | 117.6174 | 118 | -42.0443 | -3.0226 |  | 120 | -42.1678 | -3.1357
6 | 5 | 6 | 3 | -39 | 0.01122 | 568.8634 | 166.1389 | 165 | -39.054 | -2.9903 |  | 180 | -38.9133 | -3.2545
7 | 6 | 7 | 3 | -36 | 0.015849 | 803.5408 | 234.6775 | 237 | -36.0183 | -3.0357 |  | 220 | -36.1035 | -2.8098
8 | 7 | 8 | 3 | -33 | 0.022387 | 1135.0316 | 331.4908 | 332 | -33.0143 | -3.004 |  | 330 | -33.091 | -3.0125
9 | 8 | 9 | 3 | -30 | 0.031623 | 1603.2748 | 468.2432 | 464 | -30.0384 | -2.9759 |  | 470 | -30.0611 | -3.0299
10 | 9 | 10 | 2 | -28 | 0.039811 | 2018.4034 | 415.1286 | 412 | -28.0476 | -1.9907 |  | 470 | -27.8191 | -2.2419
11 | 10 | 11 | 2 | -26 | 0.050119 | 2541.0193 | 522.6159 | 523 | -26.0402 | -2.0074 |  | 560 | -25.7358 | -2.0833
12 | 11 | 12 | 2 | -24 | 0.063096 | 3198.9537 | 657.9345 | 665 | -24.0164 | -2.0238 |  | 680 | -23.7357 | -2.0002
13 | 12 | 13 | 2 | -22 | 0.079433 | 4027.2442 | 828.2904 | 825 | -22.0238 | -1.9926 |  | 820 | -21.8111 | -1.9245
14 | 13 | 14 | 2 | -20 | 0.1 | 5070 | 1042.7558 | 1050 | -20.0102 | -2.0136 |  | 1000 | -19.9261 | -1.885
15 | 14 | 15 | 2 | -18 | 0.12589 | 6382.7518 | 1312.7518 | 1300 | -18.0291 | -1.9811 |  | 1200 | -18.0991 | -1.827
16 | 15 | 16 | 2 | -16 | 0.15849 | 8035.4085 | 1652.6566 | 1650 | -16.0297 | -1.9994 |  | 1800 | -15.9242 | -2.175
17 | 16 | 17 | 2 | -14 | 0.19953 | 10115.9799 | 2080.5715 | 2100 | -14.0106 | -2.0191 |  | 2200 | -13.8431 | -2.0811
18 | 17 | 18 | 2 | -12 | 0.25119 | 12735.2642 | 2619.2843 | 2610 | -12.0184 | -1.9922 |  | 2700 | -11.8255 | -2.0176
19 | 18 | 19 | 2 | -10 | 0.31623 | 16032.7477 | 3297.4835 | 3320 | -10.0061 | -2.0123 |  | 3300 | -9.8641 | -1.9614
20 | 19 | 20 | 2 | -8 | 0.39811 | 20184.0335 | 4151.2858 | 4120 | -8.022 | -1.9841 |  | 3900 | -8.0035 | -1.8606
21 | 20 | 21 | 2 | -6 | 0.50119 | 25410.1927 | 5226.1592 | 5230 | -6.0198 | -2.0022 |  | 5600 | -5.8806 | -2.1229
22 | 21 | 22 | 2 | -4 | 0.63096 | 31989.5374 | 6579.3446 | 6650 | -4.0003 | -2.0196 |  | 6800 | -3.8504 | -2.0301
23 | 22 | 23 | 2 | -2 | 0.79433 | 40272.4415 | 8282.9041 | 8250 | -2.011 | -1.9893 |  | 8200 | -1.903 | -1.9475
24 | 23 | 24 | 2 | 0 | 1 | 50700 | 10427.5585 | 10500 | 0 | -2.011 |  | 10000 | 0 | -1.903
| Totaal |  | 60 |  |  |  | 50700 | 50804.5 |  |  | 0 | 50826